## Sheet1
./cachebench -r –X128
L1 caches -> 32KB, 2 way
L2 cache -> 2MB, 8 way
Cache block size is 8B in each cache
Benchmark on core0; load on core1
no load → only benchmark running
p0 load → benchmark + load running; no partitioning | cache read vector size(B) | no load | p0 load | p1 load | p2 load | p3 load | p4 load
p1 load → way0 for cpu0; way1-7 for rest | 65536 | 0.074483 | 0.73376 | 0.1 | 0.075055 | 0.074004 | 0.078006
p2 load → way0,1 for cpu0; way2-7 for rest | 98304 | 0.091736 | 1.0747 | 2.2671 | 0.097321 | 0.094597 | 0.10455
p3 load → way0-2 for cpu0; way3-7 for rest | 131072 | 0.11596 | 1.3869 | 1.7653 | 0.12878 | 0.12982 | 0.11
p4 load → way0-3 for cpu0; way4-7 for rest | 163840 | 0.14184 | 1.7273 | 1.4608 | 0.15293 | 0.14456 | 0.13374
| 196608 | 0.16686 | 2.0559 | 1.8046 | 0.1813 | 0.17088 | 0.15971
| 229376 | 0.19177 | 2.3865 | 1.65 | 0.20738 | 0.19393 | 0.18348
| 262144 | 0.2223 | 2.7504 | 1.533 | 0.24208 | 0.22029 | 0.20621
| 294912 | 0.2446 | 3.676 | 23.3059 | 0.52867 | 0.26592 | 0.24311
| 327680 | 0.27259 | 4.6439 | 40.7989 | 0.56008 | 0.30492 | 0.27537
| 360448 | 0.30136 | 5.5548 | 55.2988 | 0.60959 | 0.34223 | 0.31225
| 393216 | 0.33038 | 6.4627 | 67.1789 | 0.66929 | 0.39701 | 0.34561
| 425984 | 0.35729 | 7.3901 | 77.2457 | 0.73388 | 0.43248 | 0.37696
| 458752 | 0.38597 | 8.301 | 85.9022 | 0.77974 | 0.46188 | 0.41094
| 491520 | 0.41433 | 9.1724 | 93.3747 | 0.88489 | 0.49802 | 0.44262
| 524288 | 0.45492 | 10.1026 | 99.9273 | 0.92951 | 0.53745 | 0.48144
| 557056 | 0.47625 | 11.7402 | 99.9064 | 12.6156 | 0.67188 | 0.53788
| 589824 | 0.51027 | 13.3055 | 99.9311 | 22.9548 | 0.73705 | 0.57943
| 622592 | 0.54637 | 14.817 | 99.926 | 32.2602 | 0.86075 | 0.63831
| 655360 | 0.58007 | 16.354 | 99.9259 | 40.6339 | 0.95232 | 0.68521
| 688128 | 0.6084 | 17.8019 | 99.9224 | 48.1199 | 1.1445 | 0.74214
| 720896 | 0.6419 | 19.2554 | 99.9262 | 55.0004 | 1.1948 | 0.7679
| 753664 | 0.67187 | 20.6153 | 99.931 | 61.2528 | 1.2957 | 0.81815
| 786432 | 0.71598 | 22.0125 | 99.9309 | 66.9895 | 1.3683 | 0.89906
| 819200 | 0.7748 | 24.1108 | 99.9238 | 69.9959 | 9.2637 | 1.0319
| 851968 | 0.79253 | 26.0376 | 99.9171 | 72.8248 | 16.6467 | 1.1501
| 884736 | 0.83267 | 27.8873 | 99.9319 | 75.3774 | 23.2991 | 1.2592
| 917504 | 0.86566 | 29.7531 | 99.9311 | 77.7913 | 29.5338 | 1.3518
| 950272 | 0.91173 | 31.4451 | 99.9313 | 80.0343 | 35.4272 | 1.4361
| 983040 | 0.97327 | 33.2899 | 99.9175 | 82.0976 | 40.8421 | 1.5883
| 1015808 | 1.0411 | 34.9189 | 99.9272 | 84.0186 | 45.8997 | 1.7375
| 1048576 | 1.0412 | 36.5561 | 99.9265 | 85.8534 | 50.7051 | 1.7942
| 1081344 | 1.0768 | 38.5535 | 99.9317 | 87.0156 | 53.9695 | 7.8283
| 1114112 | 1.1248 | 40.4737 | 99.9264 | 88.0312 | 57.0774 | 13.3892
| 1146880 | 1.1707 | 42.3438 | 99.913 | 89.0632 | 60.002 | 18.6098
| 1179648 | 1.2306 | 44.0795 | 99.9268 | 90.0349 | 62.7501 | 23.6717
| 1212416 | 1.2805 | 45.8411 | 99.9263 | 90.9424 | 65.3647 | 28.3331
| 1245184 | 1.3326 | 47.4785 | 99.9259 | 91.7993 | 67.7945 | 32.7603
| 1277952 | 1.3746 | 49.119 | 99.9136 | 92.5821 | 70.1845 | 37.0231
| 1310720 | 1.4371 | 50.598 | 99.9336 | 93.3815 | 72.4078 | 41.0168
| 1343488 | 1.5151 | 52.3932 | 99.925 | 93.8716 | 74.0213 | 44.0764
| 1376256 | 1.5671 | 54.0064 | 99.9266 | 94.3687 | 75.6017 | 47.0596
| 1409024 | 1.629 | 55.6372 | 99.9157 | 94.8249 | 77.0768 | 49.8927
| 1441792 | 1.6985 | 57.0792 | 99.9328 | 95.2309 | 78.482 | 52.5805
| 1474560 | 1.7629 | 58.5316 | 99.9276 | 95.642 | 79.8346 | 55.1302
| 1507328 | 1.83 | 59.9194 | 99.9224 | 96.0455 | 81.1553 | 57.5768
| 1540096 | 1.9044 | 61.2465 | 99.9124 | 96.4286 | 82.3762 | 59.8896
| 1572864 | 1.9845 | 62.5359 | 99.9269 | 96.7961 | 83.5852 | 62.2145
| 1605632 | 2.1024 | 63.8364 | 99.9239 | 97.0126 | 84.4749 | 64.0095
| 1638400 | 2.2157 | 65.1471 | 99.9259 | 97.2245 | 85.3282 | 65.6875
| 1671168 | 2.2866 | 66.3466 | 99.9317 | 97.468 | 86.1476 | 67.362
| 1703936 | 2.4167 | 67.5652 | 99.9266 | 97.6523 | 86.9385 | 68.9479
| 1736704 | 2.5191 | 68.6546 | 99.9224 | 97.8414 | 87.7038 | 70.4568
| 1769472 | 2.6317 | 69.6962 | 99.9259 | 98.0623 | 88.4389 | 71.9473
| 1802240 | 2.7039 | 70.7788 | 99.9265 | 98.2291 | 89.165 | 73.3585
| 1835008 | 2.83 | 71.7595 | 99.9126 | 98.3885 | 89.8589 | 74.6949
| 1867776 | 3.1435 | 72.7719 | 99.9218 | 98.5163 | 90.3649 | 75.8537
| 1900544 | 3.3778 | 73.7173 | 99.9369 | 98.6145 | 90.8735 | 76.9117
| 1933312 | 3.5753 | 74.6471 | 99.9316 | 98.7108 | 91.3537 | 77.9058
| 1966080 | 3.8164 | 75.5503 | 99.9148 | 98.804 | 91.8454 | 78.9061
| 1998848 | 4.1042 | 76.3911 | 99.9265 | 98.9256 | 92.2854 | 79.8938
| 2031616 | 4.4041 | 77.1658 | 99.9317 | 99.0043 | 92.744 | 80.7993
| 2064384 | 4.5382 | 77.9896 | 99.933 | 99.0941 | 93.1734 | 81.7277
| 2097152 | 4.8251 | 78.7586 | 99.9124 | 99.1935 | 93.5607 | 82.5759
./cachebench -r -X256

## Sheet2
Write benchmark

## Sheet3
Read/Modify/Write benchmark

## Sheet4
Read within cache size